## Operations
Operation List
Category | Mnemonic | Operand1 | Operand2 | Operand3 | Opcode | Full Name | Operation
General | NOP | / | / | / | 00000 | NO OPERATION | no operation
| HALT | / | / | / | 00001 | HALT | halt
Data Transfer | LOAD | r1 | r2 | val3 | 00010 | LOAD | gr[r1] <- m[r2+val3]
| STORE | r1 | r2 | val3 | 00011 | STORE | m[r2+val3] <- r1
| LDIL | r1 | val2 | val3 | 00100 | LOAD IMMEDIATE LOW | r1 <- {val2, val3}
| LDIH | r1 | val2 | val3 | 00101 | LOAD IMMEDIATE HIGH | r1 <- r1+{val2, val3, 0000_0000} (lower 8’b0 can be given with ADDI)
Control | JUMP | / | val2 | val3 | 00110 | JUMP | jump to {val2, val3}
| JMPR | r1 | val2 | val3 | 00111 | JUMP REGISTER | jump to r1+{val2, val3}
| BZ | r1 | val2 | val3 | 01000 | BRANCH ZERO | if ZF=1 branch to r1+{val2, val3}
| BNZ | r1 | val2 | val3 | 01001 | BRANCH NOT ZERO | if ZF=0 branch to r1+{val2, val3}
| BN | r1 | val2 | val3 | 01010 | BRANCH NEGATIVE | if NF=1 branch to r1+{val2, val3}
| BNN | r1 | val2 | val3 | 01011 | BRANCH NOT NEGATIVE | if NF=0 branch to r1+{val2, val3}
| BC | r1 | val2 | val3 | 01100 | BRANCH CARRY | if CF=1 branch to r1+{val2, val3}
| BNC | r1 | val2 | val3 | 01101 | BRANCH NOT CARRY | if CF=0 branch to r1+{val2, val3}
| BO | r1 | val2 | val3 | 01110 | BRANCH OVERFLOW | if OF=1 branch to r1+{val2, val3}
| BNO | r1 | val2 | val3 | 01111 | BRANCH NOT OVERFLOW | if OF=0 branch to r1+{val2, val3}
Arithmetic | ADD | r1 | r2 | r3 | 10000 | ADD | r1 <- r2+r3
| ADDI | r1 | val2 | val3 | 10001 | ADD IMMEDIATE | r1 <- r1+{val2, val3}
| ADDC | r1 | r2 | r3 | 10010 | ADD CARRY | r1 <- r2+r3+CF
| SUB | r1 | r2 | r3 | 10011 | SUBTRACT | r1 <- r2-r3
| SUBI | r1 | val2 | val3 | 10100 | SUBTRACT IMMEDIATE | r1 <- r1-{val2, val3}
| SUBC | r1 | r2 | r3 | 10101 | SUBTRACT CARRY | r1 <- r2-r3-CF
| CMP | / | r2 | r3 | 10110 | COMPARE | r2-r3; set CF,ZF and NF
Logic | XOR | r1 | r2 | r3 | 10111 | EXCLUSIVE OR | r1 <- r2 XOR r3
| AND | r1 | r2 | r3 | 11000 | AND | r1 <- r2 AND r3
| OR | r1 | r2 | r3 | 11001 | OR | r1 <- r2 OR r3
Shift | SLL | r1 | r2 | val3 | 11010 | SHIFT LEFT LOGICAL | r1 <- r2 shift left logical (val3 bit shift)
| SLA | r1 | r2 | val3 | 11011 | SHIFT LEFT ARITHMETICAL | r1 <- r2 shift left arithmetical (val3 bit shift)
| SLR | r1 | r2 | val3 | 11100 | SHIFT LEFT ROTATORY | r1 <- r2 shift left rotatory (val3 bit shift)
| SRL | r1 | r2 | val3 | 11101 | SHIFT RIGHT LOGICAL | r1 <- r2 shift right logical (val3 bit shift)
| SRA | r1 | r2 | val3 | 11110 | SHIFT RIGHT ARITHETICAL | r1 <- r2 shift right arithmetical (val3 bit shift)
| SRR | r1 | r2 | val3 | 11111 | SHIFT RIGHT ROTATORY | r1 <- r2 shift right rotarory (val3 bit shift)

## Registers
Register List
Bit# | Tag | Full Name | Description
0 | CF | Carry Flag | The flag indicating if there is carried digit or borrowed digit of the result
1
2 | PF | Parity Flag | The flag indicating if the number of 1's in the result are even
3
4 | AF | Assistance Flag
5
6 | ZF | Zero Flag | The flag indicating if the result is zero
7 | NF/SF | Negitive Flag / Sign Flag | The flag indicating the sign of the result of a signed number
8 | TF | Trap Flag
9 | IF | Interrupt Flag
10 | DF | Direction Flag
11 | OF | Overflow Flag | The flag indicating if the calculation includes overflow
12
13
14
15